## Basic one
Current | Magnetic Field | Length | Force | Radius | Torque | RPM | Angular Velocity | Back EMF
2.5 | 6 | 0.5 | 7.5 | 0.1 | 1.5 | 1065 | 111.53 | 66.918
Ampere | Tesla | Meter | Newton | Meter | N-m |  | Rad/Sec | V
Current | Magnetic Field | Length | Force | Radius | Torque | RPM | Angular Velocity | Back EMF
3.3 | 2 | 0.6 | 3.96 | 0.12 | 0.9504 | 1765 | 184.83 | 53.231
Ampere | Tesla | Meter | Newton | Meter | N-m |  | Rad/Sec | V

## Torque from power and speed
RPM | Angular Velocity | Power | Torque
600 | 62.83 | 200 | 3.18
| Rad/Sec | Watt | N-m

## Sheet3
Rated Voltage | Rated Current | Duty point Efficiency | Continuous Power
12 | 0.9 | 72 | 7.776

## Big one for shunt
No Load Voltage | Armature Resistance | Shunt Resistance | Shunt Current | No Load Motor Current | Armature Current at no load | New Motor Current | New Armature Current | No Load Back EMF | New Back EMF | No Load RPM | No Load Angular Speed | Proportional Constant for Back EMF | No Load Torque | Proportional Constant for Torque | New Angular Speed | New RPM | New Torque
90 | 20 | 50 | 1.8 | 5 | 3.2 | 5.2 | 3.4 | 26 | 22 | 1000 | 104.72 | 0.2483 | 10 | 3.125 | 88.6025 | 846.0915 | 10.625
No Load Voltage | Armature Resistance | Shunt Resistance | Shunt Current | No Load Motor Current | Armature Current at no load | New Motor Current | New Armature Current | No Load Back EMF | New Back EMF | No Load RPM | No Load Angular Speed | Proportional Constant for Back EMF | No Load Torque | Proportional Constant for Torque | New Angular Speed | New RPM | New Torque
90 | 6 | 55 | 1.6364 | 5 | 3.3636 | 5.2 | 3.5636 | 69.8182 | 68.6182 | 1000 | 104.72 | 0.6667 | 10 | 2.973 | 102.9221 | 982.8339 | 10.5947
1.6364

## Transient Time
Rated Voltage | Back EMF at time t | Armeture Resistance | Motor Inductance | Time t | Time Constant | Current at Time t | Rated Current | Rated Back EMF
90 | 52 | 10 | 1.5 | 0.2 | 0.15 | 2.798 | 3 | 60
Rated Voltage | Back EMF at time t | Armeture Resistance | Motor Inductance | Time t | Time Constant | Current at Time t | Rated Current | Rated Back EMF
24 | 11 | 9 | 1.3 | 0.18 | 0.14444 | 1.029 | 3 | -3
[8 empty] | http://www.nbleisonmotor.com/RF-300-Dc-Micro-Motor-pd6593204.html | last | 3850 | -650
[8 empty] | http://www.nbleisonmotor.com/RF-310-Dc-Micro-Motor-pd6693204.html | first | 2595 | 605
[8 empty] | http://www.nbleisonmotor.com/N30-Dc-Micro-Motor-pd6289994.html | first | 2693 | 507